## Sheet1
Input Area
Output Area
SolarCell Compare
General Parameters | Value |  | Unit |  | Length | 0.063 | 0.125 | 0.156 | 0.12 | m
[5 empty] | Area | 0.003969 | 0.015625 | 0.024336 | 0.0144 | m²
Voltage | 14.4 |  | V |  | Power | 0.7 | 2.5 | 4.5 | 3.5 | W
Current Usage | 3 |  | A |  | Power/Area | 176.3668 | 160 | 184.9112 | 243.0556 | W
Power Usage | 43.2 |  | W
Avg. Speed | 60 |  | km/h
Coverage width | 2000 |  | m
Without Solar
| LiPo | LiIon
Battery Voltage | 14.4 | 14.4 | V
Battery Capacity | 10 | 15 | Ah
Energy | 144 | 216 | Wh
Useable Energy (No deep cycle 0.8*Energy) | 115.2 | 172.8 | Wh
Weight | 0.889 | 0.944 | kg
Energy/Weight | 129.5838 | 183.0508 | Wh/kg
Flightduration | 2.6667 | 4 | h
Flightdistance | 160 | 240 | km
Area covered | 320 | 480 | km²
With Solar
Sunpower C60 Cells
Solar
Per Cell
Power | 3.3 |  | W
Weight | 0.007 |  | kg | from https://fullbattery.com/products/sunpower-c60-solar-cell?variant=21392407942
Area | 0.0144 |  | m²
All Cells
Count | 12 |  |  |  | Mintalon Wing area
Power | 39.6 |  | W |  | 30 | dm²
Area | 0.1728 |  | m² |  | 0.3 | m²
Weight
Cells | 0.084 |  | kg |  | Talon Wing area
Misc / Loader, Cables | 0.1 |  | kg |  | 60 | dm²
All | 0.184 |  | kg |  | 0.6 | m²
Results on the whole system
Usable Solar Power (95% Efficient MPPT) | 37.62 |  | W | from https://www.researchgate.net/publication/328242728_Selection_of_Size_of_Battery_for_Solar_Powered_Aircraft
Solar reduced battery power usage | 5.58 |  | W
| LiPo | LiIon
Flightduration with solar | 20.6452 | 30.9677 | h
Flightdistance | 1238.7097 | 1858.0645 | km
Area covered | 2477.4194 | 3716.129 | km²
Solar only
Loaded solar energy | 817.5484 | 1226.3226 | Wh
Energy/Weight | 4443.1978 | 6664.7966 | Wh/kg
Solar + Battery
Power related weight | 1.073 | 1.128 | kg
All used energy | 932.7484 | 1399.1226 | Wh
Energy/Weight | 869.2902 | 1240.3569 | Wh/kg